## LF_phase_detector_bom1
Source:	D:\Projekty\FAMO\LF_phase_detector\LF_phase_detector.sch
Date:	05.04.2023 10:21:15
Tool:	Eeschema (5.1.12)-1
Generator:	C:\Program Files\KiCad\bin\scripting\plugins/bom_csv_grouped_by_value.py
Component Count:	217

Item	Qty	Reference(s)	Value	LibPart	Footprint	Datasheet	Comm	Proposed Vendor
1	50	C7, C8, C9, C10, C11, C17, C18, C19, C23, C25, C26, C30, C39, C43, C46, C47, C50, C51, C56, C58, C76, C77, C78, C79, C83, C84, C89, C90, C91, C92, C93, C94, C95, C96, C97, C98, C99, C100, C101, C102, C109, C110, C111, C112, C113, C114, C115, C116, C117, C118	100n 50V X7R	Device:C	Capacitors_SMD:C_0603	~		TME
2	3	C28, C38, C41	100p 50V C0G	Device:C	Capacitors_SMD:C_0603	~		TME
3	13	C29, C32, C34, C35, C37, C74, C75, C85, C86, C87, C88, C104, C105	10n 50V C0G	Device:C	Capacitors_SMD:C_0603	~		TME
4	11	C1, C12, C13, C14, C15, C16, C20, C21, C80, C81, C82	1n 50V C0G	Device:C	Capacitors_SMD:C_0603	~		TME
5	1	C27	470p 50V C0G	Device:C	Capacitors_SMD:C_0603	~		TME
6	14	C53, C60, C62, C63, C64, C65, C66, C67, C68, C69, C70, C71, C121, C122	4u7 10V X5R	Device:C	Capacitors_SMD:C_0603	~		TME
7	1	C52	82p 50V C0G	Device:C	Capacitors_SMD:C_0603	~		TME
8	0	C31	DNP	Device:C	Capacitors_SMD:C_0603	~	(470p 50V C0G)	TME
9	2	C24, C61	GRM21BR71A106KE51L	Device:C	Capacitors_SMD:C_0805	~	10u 10V X7R	TME
10	1	C33	100n 50V C0G	Device:C	Capacitors_SMD:C_1206	~		TME
11	13	C2, C3, C4, C5, C6, C40, C42, C72, C73, C107, C108, C119, C120	10uF 25V X5R	Device:C	Capacitors_SMD:C_1206	~		TME
12	1	C36	20n 50V C0G	Device:C	Capacitors_SMD:C_1206	~		Digikey
13	4	C54, C55, C57, C59	GRM31CR71A226KE15L	Device:C	Capacitors_SMD:C_1206	~	22u 10V X7R Murata	TME
14	2	C44, C45	GRM32ER71H106KA12L	Device:C	Capacitors_SMD:C_1210	~	10u 50V X7R Murata	TME
15	3	C48, C49, C103	EXV107M035A9MAA	Device:CP	Capacitors_SMD:CP_Elec_8x10.5	~	≥100u ≥30V ≥4000h Ø8 ≥105°C	Digikey
16	2	DIVREF1, DIVVCO1	SMA6251A1-3GT50G-50	Connector:Conn_Coaxial	Connector_Coaxial:SMA_Amphenol_132291-12_Vertical	~		TME
17	6	FAST1, FREF1, FVCO1, NFAST1, NSLOW1, SLOW1	RF2-145A-T-17-50-G-HDW	Connector:Conn_Coaxial	Connector_Coaxial:SMA_Samtec_SMA-J-P-X-ST-EM1_EdgeMount	~	Amphenol 132322	Digikey
18	1	SD1	DM3D-SF	Connector:Micro_SD_Card_Det	Connectors_Card:Hirose_DM3D-SF	https://www.hirose.com/product/document?clcode=CL0609-0033-6-00&productname=DM3AT-SF-PEJ2M5&series=DM3&documenttype=Catalog&lang=en&documentid=D49662_en		Mouser
19	1	P1	MSTBA 2,5/ 2-G-5,08 - 1757242	Connector_Generic:Conn_01x02	Connectors_Phoenix:PhoenixContact_MSTBA-G_02x5.08mm_Angled	~		Digikey
20	1	D2	SMAJ24A	Device:D_Zener_ALT	Diodes_SMD:D_SMC	~		TME
21	1	D1	BZT52C15	Device:D_Zener_ALT	Diodes_SMD:D_SOD-123	~	MMSZ5245	TME
22	2	TR1, TR2	ADT2-1T+	ff:Transformer_SP_SS	ff_lib:ADT21T1P	https://www.minicircuits.com/WebStore/dashboard.html?model=ADT2-1T%2B		Digikey
23	1	L4	SRP3212-3R3M	Device:L_Core_Ferrite	ff_lib:L_Bourns_SRP3212	~	3,3u >2A 4x4mm	Digikey
24	2	L1, L2	LQH44PH220MPRL	Device:L_Core_Ferrite	ff_lib:L_MURATA_LQH44	~	22u >0,5A 4x4mm	Digikey
25	2	L5, L6	LQH44PN330MPRL	Device:L_Core_Ferrite	ff_lib:L_MURATA_LQH44	~	33u >0,5A 4x4mm	Digikey
26	1	M1	po1: / DS1023-2*8S21, DS1023-2*10S21, DS1023-2*16S21 (obciąć do 2x15), DS1023-2*17S21	ff:NUCLEO-H743ZI2	ff_lib:MODULE_NUCLEO-F746ZG_mini_M		po1:DS1023-2*8S21,DS1023-2*10S21,DS1023-2*16S21,DS1023-2*17S21
27	2	U27, U28	AD9515BCPZ	Timer:AD9515	ff_lib:QFN-32-1EP_5x5mm_Pitch0.5mm_ThermalVias	https://www.analog.com/media/en/technical-documentation/data-sheets/AD9515.pdf		Mouser
28	15	R1, R2, R3, R4, R5, R10, R12, R13, R15, R18, R19, R20, R27, R30, R31	10k 1%	Device:R	ff_lib:R_0603_ff	~
29	4	R32, R33, R36, R37	127R 1%	Device:R	ff_lib:R_0603_ff	~
30	2	R6, R7	150R 1%	Device:R	ff_lib:R_0603_ff	~
31	2	R9, R14	1k 1%	Device:R	ff_lib:R_0603_ff	~
32	1	R11	2,26k 1%	Device:R	ff_lib:R_0603_ff	~
33	3	R38, R39, R40	24,9R 1%	Device:R	ff_lib:R_0603_ff	~
34	2	R28, R29	4,12k 1%	Device:R	ff_lib:R_0603_ff	~
35	4	R34, R35, R41, R42	83R 1%	Device:R	ff_lib:R_0603_ff	~
36	2	TR3, TR4	TCBT-14+	ff:TCBT-14+	ff_lib:TCBT14	https://datasheet.datasheetarchive.com/originals/distributors/Datasheets_SAMA/5b6a26293074ceb01a848c930930d1aa.pdf		Digikey
37	1	U1 (dostarcza UMK)	HMC984LP4E	ff:HMC984LP4E	Housings_DFN_QFN:QFN-24_4x4mm_Pitch0.5mm_NoMask	https://www.analog.com/media/en/technical-documentation/data-sheets/hmc984.pdf
38	1	T1	DMP3007SFG-nn	Transistor_FET:DMP3013SFV	Housings_SON:Diodes_PowerDI3333-8	http://www.aosmd.com/res/data_sheets/AO4485.pdf	DMP4013LFG-7	Digikey
39	1	L3	74477710	Device:L_Core_Ferrite	Inductors_SMD:L_Wuerth_HCM-7050	~	10u >2A 7x7mm	Digikey
40	2	U15, U16	ADA4807-2ARM	Amplifier_Operational:ADA4807-2ARM	Package_SO:MSOP-8_3x3mm_P0.65mm	https://www.analog.com/media/en/technical-documentation/data-sheets/ADA4807-1_4807-2_4807-4.pdf		Mouser
41	1	U14	OPA2325IDR	Amplifier_Operational:OPA2325	Package_SO:SOIC-8_3.9x4.9mm_P1.27mm	http://www.ti.com/lit/ds/symlink/opa2325.pdf		Digikey
42	12	U2, U3, U4, U5, U6, U7, U8, U9, U10, U11, U12, U13	TMUX1204DGSR	ff:TMUX1204DGSR	Package_SO:VSSOP-10_3x3mm_P0.5mm	https://www.ti.com/lit/gpn/TMUX1204		Digikey
43	2	U20, U21	AP2210N-3.0TRG1	Regulator_Linear:APE8865N-27-HF-3	Package_TO_SOT_SMD:SOT-23	https://www.diodes.com/assets/Datasheets/AP2210.pdf		TME
44	4	U22, U23, U24, U29	AP2210N-5.0TRG1	Regulator_Linear:APE8865N-27-HF-3	Package_TO_SOT_SMD:SOT-23	https://www.diodes.com/assets/Datasheets/AP2210.pdf		Mouser
45	2	U25, U26	GALI-39+	ff:RF_Amplifier	Package_TO_SOT_SMD:SOT-89-3	https://www.minicircuits.com/pdfs/GALI-39+.pdf		Digikey
46	1	U19	LF50CDT-TR	Regulator_Linear:L7805	Package_TO_SOT_SMD:TO-252-3_TabPin2	http://www.st.com/content/ccc/resource/technical/document/datasheet/41/4f/b3/b0/12/d4/47/88/CD00000444.pdf/files/CD00000444.pdf/jcr:content/translations/en.CD00000444.pdf		Digikey
47	1	U17	AP63200WU	Regulator_Switching:AP63205WU	Package_TO_SOT_SMD:TSOT-23-6	https://www.diodes.com/assets/Datasheets/AP63200-AP63201-AP63203-AP63205.pdf	AP63201WU	Digikey
48	1	U18	AP63203WU-7	Regulator_Switching:AP63205WU	Package_TO_SOT_SMD:TSOT-23-6	https://www.diodes.com/assets/Datasheets/AP63200-AP63201-AP63203-AP63205.pdf		Digikey
49	2	JP3, JP4	igły 3x1x2,54mm proste	Jumper:Jumper_3_Open	Pin_Headers:Pin_Header_Straight_1x03_Pitch2.54mm	~
50	1	R23	130k 1%	Device:R	Resistors_SMD:R_0603	~
51	1	R24	24k 1%	Device:R	Resistors_SMD:R_0603	~
52	1	R22	4,7k	Device:R	Resistors_SMD:R_0603	~
53	4	R8, R16, R17, R21	49,9R 1%	Device:R	Resistors_SMD:R_0805	~
54	2	R25, R26	105R 1%	Device:R	Resistors_SMD:R_1206	~
55	1	F1	0ZCG0110CF2B	Device:Polyfuse	Resistors_SMD:R_1812	~	1812L110/33MR	Digikey