## Arkusz1
CN7 ZIO connector pinout(1)
Pin	Pin / name	Signal name	STM32H7 / pin	MCU / Function
1	D16	I2S_A_MCK	PC6	I2S_2				96	PC6	FT_h	HRTIM_CHA1, TIM3_CH1, TIM8_CH1, DFSDM1_CKIN3, I2S2_MCK, USART6_TX, SDMMC1_D0DIR, FMC_NWAIT, SDMMC2_D6, SDMMC1_D6, DCMI_D0, LCD_HSYNC, EVENTOUT	SWPMI_IO
3	D17	I2S_A_SD	PB15	I2S_2				76	PB15	FT_u	RTC_REFIN, TIM1_CH3N, TIM12_CH2, TIM8_CH3N, USART1_RX, SPI2_MOSI/I2S2_SDO, DFSDM1_CKIN2, UART4_CTS, SDMMC2_D1, OTG_HS_DP, EVENTOUT	-
5	D18	I2S_A_CK	PB13(2)	ETH				74	PB13	FT_u	TIM1_CH1N, LPTIM2_OUT, SPI2_SCK/I2S2_CK, DFSDM1_CKIN1, USART3_CTS/USART3_ NSS, FDCAN2_TX, OTG_HS_ULPI_D6, ETH_MII_TXD1/ETH_RM II_TXD1, UART5_TX, EVENTOUT	OTG_HS_ VBUS
7	D19	I2S_A_WS	PB12	I2S_2				73	PB12	FT_u	TIM1_BKIN, I2C2_SMBA, SPI2_NSS/I2S2_WS, DFSDM1_DATIN1, USART3_CK, FDCAN2_RX, OTG_HS_ULPI_D5, ETH_MII_TXD0/ETH_RM II_TXD0, OTG_HS_ID, TIM1_BKIN_COMP12, UART5_RX, EVENTOUT
9	D20	I2S_B_WS	PA15	JTDI				110	PA15 (JTDI)	FT	JTDI, TIM2_CH1/TIM2_ETR, HRTIM_FLT1, CEC, SPI1_NSS/I2S1_WS, SPI3_NSS/I2S3_WS, SPI6_NSS, UART4_RTS/UART4_DE , UART7_TX, EVENTOUT	-
11	D21	I2S_B_MCK	PC7	I2S_3				97	PC7	FT_h	TRGIO, HRTIM_CHA2, TIM3_CH2, TIM8_CH2, DFSDM1_DATIN3, I2S3_MCK, USART6_RX, SDMMC1_D123DIR, FMC_NE1, SDMMC2_D7, SWPMI_TX, SDMMC1_D7, DCMI_D1, LCD_G6, EVENTOUT	-
13	D22	I2S_B_SD/ / SPI_B_MOSI	PB5	I2S_3/ / SPI3				135	PB5	FT	TIM17_BKIN, TIM3_CH2, HRTIM_EEV7, I2C1_SMBA, SPI1_MOSI/I2S1_SDO, I2C4_SMBA, SPI3_MOSI/I2S3_SDO, SPI6_MOSI, FDCAN2_RX, OTG_HS_ULPI_D7, ETH_PPS_OUT, FMC_SDCKE1, DCMI_D10, UART5_RX, EVENTOUT	-
15	D23	I2S_B_CK/ / SPI_B_SCK	PB3	JTDO				133	PB3(JTDO /TRACES WO)	FT	JTDO/TRACESWO, TIM2_CH2, HRTIM_FLT4, SPI1_SCK/I2S1_CK, SPI3_SCK/I2S3_CK, SPI6_SCK, SDMMC2_D2, CRS_SYNC, UART7_RX, EVENTOUT	-
17	D24	SPI_B_NSS	PA4	SPI3				40	PA4	TT_a	D1PWREN, TIM5_ETR, SPI1_NSS/I2S1_WS, SPI3_NSS/I2S3_WS, USART2_CK, SPI6_NSS, OTG_HS_SOF, DCMI_HSYNC, LCD_VSYNC, EVENTOUT	ADC12_INP18, DAC1_OUT1
19	D25	SPI_B_MISO	PB4	SPI3				134	PB4(NJTR ST)	FT	NJTRST, TIM16_BKIN, TIM3_CH1, HRTIM_EEV6, SPI1_MISO/I2S1_SDI, SPI3_MISO/I2S3_SDI, SPI2_NSS/I2S2_WS, SPI6_MISO, SDMMC2_D3, UART7_TX, EVENTOUT	-
2	D15	I2C_A_SCL	PB8	I2C_1_SCL				139	PB8	FT_fh	TIM16_CH1, TIM4_CH3, DFSDM1_CKIN7, I2C1_SCL, I2C4_SCL, SDMMC1_CKIN, UART4_RX, FDCAN1_RX, SDMMC2_D4, ETH_MII_TXD3, SDMMC1_D4, DCMI_D6, LCD_B6, EVENTOUT	-
4	D14	I2C_A_SDA	PB9	I2C_1_SDA				140	PB9	FT_fh	TIM17_CH1, TIM4_CH4, DFSDM1_DATIN7, I2C1_SDA, SPI2_NSS/I2S2_WS, I2C4_SDA, SDMMC1_CDIR, UART4_TX, FDCAN1_TX, SDMMC2_D5, I2C4_SMBA, SDMMC1_D5, DCMI_D7, LCD_B7, EVENTOUT	-
6	VREFP	VREFP	-	VDDA/VREFP
8	GND	GND	-	-
10	D13	SPI_A_SCK	PA5	SPI1_SCK				41	PA5	TT_ ha	D2PWREN, TIM2_CH1/TIM2_ETR, TIM8_CH1N, SPI1_SCK/I2S1_CK, SPI6_SCK, OTG_HS_ULPI_CK, LCD_R4, EVENTOUT	ADC12_INN18, ADC12_INP19, DAC1_OUT2
12	D12	SPI_A_MISO	PA6	SPI1_MISO				42	PA6	FT_a	TIM1_BKIN, TIM3_CH1, TIM8_BKIN, SPI1_MISO/I2S1_SDI, SPI6_MISO, TIM13_CH1, TIM8_BKIN_COMP12, MDIOS_MDC, TIM1_BKIN_COMP12, DCMI_PIXCLK, LCD_G2, EVENTOUT	ADC12_INP3
14	D11	SPI_A_MOSI / TIM_E_PWM1	PB5(3)	SPI1_MOSI/ TIM3_CH2				135	PB5	FT	TIM17_BKIN, TIM3_CH2, HRTIM_EEV7, I2C1_SMBA, SPI1_MOSI/I2S1_SDO, I2C4_SMBA, SPI3_MOSI/I2S3_SDO, SPI6_MOSI, FDCAN2_RX, OTG_HS_ULPI_D7, ETH_PPS_OUT, FMC_SDCKE1, DCMI_D10, UART5_RX, EVENTOUT	-
16	D10	SPI_A_CS / TIM_B_PWM3	PD14	SPI1_CS/ TIM4_CH3				85	PD14	FT_h	TIM4_CH3, SAI3_MCLK_B, UART8_CTS, FMC_D0/FMC_DA0, EVENTOUT	-
18	D9	TIM_B_PWM2	PD15	TIM4_CH4				86	PD15	FT_h	TIM4_CH4, SAI3_MCLK_A, UART8_RTS/UART8_DE , FMC_D1/FMC_DA1, EVENTOUT	-
20	D8	I/O	PF3	-
1. For more details, refer to Table 14: Solder bridge and jumper configuration.
2. PB13 is used as I2S_A_CK and connected to CN7 pin 5. If JP6 is ON, it is also connected to Ethernet PHY as RMII_TXD1. In this case, only one function of the Ethernet or
I2S_A must be used.
3. PA7 is used as D11 and connected to CN7 pin 14. If SB31 is ON, it is also connected to both Ethernet PHY as RMII_CRS_DV. In this case, only one function of the Ethernet
or D11 must be used.

CN8 ZIO connector pinout
Pin	Pin name	Signal name	STM32H7 / pin	MCU Function
1	NC	NC	-	-
3	IOREF	IOREF	-	3.3 V Ref
5	NRST	NRST	NRST	RESET
7	3V3	3V3	-	3.3 V input/output
9	5V	5V	-	5 V output
11	GND	GND	-	ground
13	GND	GND	-	ground
15	VIN	VIN	-	Power input
2	D43	SDMMC_D0	PC8	SDMMC				98	PC8	FT_h	TRACED1, HRTIM_CHB1, TIM3_CH3, TIM8_CH3, USART6_CK, UART5_RTS/UART5_DE , FMC_NE2/FMC_NCE, SWPMI_RX, SDMMC1_D0, DCMI_D2, EVENTOUT	-
4	D44	SDMMC_D1 / I2S_A_CKIN	PC9	SDMMC I2S_CKIN				99	PC9	FT_fh	MCO2, TIM3_CH4, TIM8_CH4, I2C3_SDA, I2S_CKIN, UART5_CTS, QUADSPI_BK1_IO0, LCD_G3, SWPMI_SUSPEND, SDMMC1_D1, DCMI_D3, LCD_B2, EVENTOUT	-
6	D45	SDMMC_D2	PC10	SDMMC				111	PC10	FT_ ha	HRTIM_EEV1, DFSDM1_CKIN5, SPI3_SCK/I2S3_CK, USART3_TX, UART4_TX, QUADSPI_BK1_IO1, SDMMC1_D2, DCMI_D8, LCD_R2, EVENTOUT	-
8	D46	SDMMC_D3	PC11	SDMMC				112	PC11	FT_h	HRTIM_FLT2, DFSDM1_DATIN5, SPI3_MISO/I2S3_SDI, USART3_RX, UART4_RX, QUADSPI_BK2_NCS, SDMMC1_D3, DCMI_D4, EVENTOUT	-
10	D47	SDMMC_CK	PC12	SDMMC				113	PC12	FT_h	TRACED3, HRTIM_EEV2, SPI3_MOSI/I2S3_SDO, USART3_CK, UART5_TX, SDMMC1_CK, DCMI_D9, EVENTOUT	-
12	D48	SDMMC_CMD	PD2	SDMMC				116	PD2	FT_h	TRACED2, TIM3_ETR, UART5_RX, SDMMC1_CMD, DCMI_D11, EVENTOUT	-
14	D49	I/O	PG2	-				87	PG2	FT_h	TIM8_BKIN, TIM8_BKIN_COMP12, FMC_A12, EVENTOUT	-
16	D50	I/O	PG3	-				88	PG3	FT_h	TIM8_BKIN2, TIM8_BKIN2_COMP12, FMC_A13, EVENTOUT	-

CN9 ZIO connector pinout
Pin	Pin name	Signal name	STM32H7 / pin	MCU Function
1	A0	ADC	PA3	ADC12_INP15				37	PA3	FT_ ha	TIM2_CH4, TIM5_CH4, LPTIM5_OUT, TIM15_CH2, USART2_RX, LCD_B2, OTG_HS_ULPI_D0, ETH_MII_COL, LCD_B5, EVENTOUT	ADC12_INP15
3	A1	ADC	PC0	ADC123_INP10				26	PC0	FT_a	DFSDM1_CKIN0, DFSDM1_DATIN4, SAI2_FS_B, OTG_HS_ULPI_STP, FMC_SDNWE, LCD_R5, EVENTOUT	ADC123_ INP10
5	A2	ADC	PC3	ADC12_INP13				29(6)	PC3_C	TT_a		ADC3_INP1
7	A3	ADC	PB1	ADC12_INP5				47	PB1	TT_u	TIM1_CH3N, TIM3_CH4, TIM8_CH3N, DFSDM1_DATIN1, LCD_R6, OTG_HS_ULPI_D2, ETH_MII_RXD3, LCD_G0, EVENTOUT	ADC12_INP5, COMP1_INM
9	A4	ADC	PC2/ / PB9	ADC123_INP12/ / I2C1_SDA				28(6)	PC2_C	TT_a	CDSLEEP, DFSDM1_CKIN1, SPI2_MISO/I2S2_SDI, DFSDM1_CKOUT, OTG_HS_ULPI_DIR, ETH_MII_TXD2, FMC_SDNE0, EVENTOUT	ADC3_INN1, ADC3_INP0
					140	PB9	FT_fh	TIM17_CH1, TIM4_CH4, DFSDM1_DATIN7, I2C1_SDA, SPI2_NSS/I2S2_WS, I2C4_SDA, SDMMC1_CDIR, UART4_TX, FDCAN1_TX, SDMMC2_D5, I2C4_SMBA, SDMMC1_D5, DCMI_D7, LCD_B7, EVENTOUT	-
11	A5	ADC	PF10/ PB8	ADC3_INP6/ / I2C1_SCL				22	PF10	FT_ ha	TIM16_BKIN, SAI1_D3, QUADSPI_CLK, SAI4_D3, DCMI_D11, LCD_DE, EVENTOUT	ADC3_INN2, ADC3_INP6
13	D72	COMP1_INP	PB2	COMP1_INP				48	PB2	FT_ ha	RTC_OUT, SAI1_D1, DFSDM1_CKIN1, SAI1_SD_A, SPI3_MOSI/I2S3_SDO, SAI4_SD_A, QUADSPI_CLK, SAI4_D1, EVENTOUT	COMP1_INP
15	D71	COMP2_INP	PE0	COMP2_INP				141	PE0	FT_h	LPTIM1_ETR, TIM4_ETR, HRTIM_SCIN, LPTIM2_ETR, UART8_RX, FDCAN1_RXFD_MODE, SAI2_MCLK_A, FMC_NBL0, DCMI_D2, EVENTOUT	-
17	D70	I2C_B_SMBA	PF2	I2C2				12	PF2	FT	I2C2_SMBA, FMC_A2, EVENTOUT	-
19	D69	I2C_B_SCL	PF1	I2C2				11	PF1	FT_f	I2C2_SCL, FMC_A1, EVENTOUT	-
21	D68	I2C_B_SDA	PF0	I2C2				10	PF0	FT_f	I2C2_SDA, FMC_A0, EVENTOUT	-
23	GND	GND	-	-
25	D67	CAN_RX	PD0	CAN_1				114	PD0	FT_h	DFSDM1_CKIN6, SAI3_SCK_A, UART4_RX, FDCAN1_RX, FMC_D2/FMC_DA2, EVENTOUT	-
27	D66	CAN_TX	PD1	CAN_1				115	PD1	FT_h	DFSDM1_DATIN6, SAI3_SD_A, UART4_TX, FDCAN1_TX, FMC_D3/FMC_DA3, EVENTOUT	-
29	D65	I/O	PG0	-				56	PG0	FT_h	FMC_A10, EVENTOUT	-
2	D51	USART_B_SCLK	PD7	USART_2				123	PD7	FT_h	DFSDM1_DATIN4, SPI1_MOSI/I2S1_SDO, DFSDM1_CKIN1, USART2_CK, SPDIFRX1_IN1, SDMMC2_CMD, FMC_NE1, EVENTOUT	-
4	D52	USART_B_RX	PD6	USART_2				122	PD6	FT_h	SAI1_D1, DFSDM1_CKIN4, DFSDM1_DATIN1, SPI3_MOSI/I2S3_SDO, SAI1_SD_A, USART2_RX, SAI4_SD_A, FDCAN2_RXFD_MODE, SAI4_D1, SDMMC2_CK, FMC_NWAIT, DCMI_D10, LCD_B2, EVENTOUT	-
6	D53	USART_B_TX	PD5	USART_2				119	PD5	FT_h	HRTIM_EEV3, USART2_TX, FDCAN1_TXFD_MODE, FMC_NWE, EVENTOUT	-
8	D54	USART_B_RTS	PD4	USART_2				118	PD4	FT_h	HRTIM_FLT3, SAI3_FS_A, USART2_RTS/USART2_ DE, FDCAN1_RXFD_MODE, FMC_NOE, EVENTOUT	-
10	D55	USART_B_CTS	PD3	USART_2				117	PD3	FT_h	DFSDM1_CKOUT, SPI2_SCK/I2S2_CK, USART2_CTS/USART2_ NSS, FMC_CLK, DCMI_D5, LCD_G7, EVENTOUT	-
12	GND	GND	-	-
14	D56	SAI_A_MCLK	PE2(1)	SAI_1_A				1	PE2	FT_h	TRACECLK, SAI1_CK1, SPI4_SCK, SAI1_MCLK_A, SAI4_MCLK_A, QUADSPI_BK1_IO2, SAI4_CK1, ETH_MII_TXD3, FMC_A23, EVENTOUT	-
16	D57	SAI_A_FS	PE4	SAI_1_A				3	PE4	FT_h	TRACED1, SAI1_D2, DFSDM1_DATIN3, TIM15_CH1N, SPI4_NSS, SAI1_FS_A, SAI4_FS_A, SAI4_D2, FMC_A20, DCMI_D4, LCD_B0, EVENTOUT	-
18	D58	SAI_A_SCK	PE5	SAI_1_A				4	PE5	FT_h	TRACED2, SAI1_CK2, DFSDM1_CKIN3, TIM15_CH1, SPI4_MISO, SAI1_SCK_A, SAI4_SCK_A, SAI4_CK2, FMC_A21, DCMI_D6, LCD_G0, EVENTOUT	-
20	D59	SAI_A_SD	PE6	SAI_1_A				5	PE6	FT_h	TRACED3, TIM1_BKIN2, SAI1_D1, TIM15_CH2, SPI4_MOSI, SAI1_SD_A, SAI4_SD_A, SAI4_D1, SAI2_MCLK_B, TIM1_BKIN2_COMP12, FMC_A22, DCMI_D7, LCD_G1, EVENTOUT	-
22	D60	SAI_B_SD	PE3	SAI_1_B				2	PE3	FT_h	TRACED0, TIM15_BKIN, SAI1_SD_B, SAI4_SD_B, FMC_A19, EVENTOUT	-
24	D61	SAI_B_SCK	PF8	SAI_1_B				20	PF8	FT_ ha	TIM16_CH1N, SPI5_MISO, SAI1_SCK_B, UART7_RTS/UART7_DE , SAI4_SCK_B, TIM13_CH1, QUADSPI_BK1_IO0, EVENTOUT	ADC3_INN3, ADC3_INP7
26	D62	SAI_B_MCLK	PF7	SAI_1_B				19	PF7	FT_ ha	TIM17_CH1, SPI5_SCK, SAI1_MCLK_B, UART7_TX, SAI4_MCLK_B, QUADSPI_BK1_IO2, EVENTOUT	ADC3_INP3
28	D63	SAI_B_FS	PF9	SAI_1_B				21	PF9	FT_ ha	TIM17_CH1N, SPI5_MOSI, SAI1_FS_B, UART7_CTS, SAI4_FS_B, TIM14_CH1, QUADSPI_BK1_IO1, EVENTOUT	ADC3_INP2
30	D64	I/O	PG1	-				57	PG1	TT_h	FMC_A11, EVENTOUT	OPAMP2_ VINM
1. PE2 is connected to both CN9 pin 14 (SAI_A_MCLK) and CN10 pin 25 (QSPI_BK1_IO2). Only one function must be used at one time.

CN10 ZIO connector pinout
Pin	Pin name	Signal name	STM32H7 / pin	MCU Function
1	AVDD	VDDA	-	Analog VDD
3	AGND	AGND	-	Analog GND
5	GND	GND	-	GND
7	A6	ADC_A_IN	PF4	ADC3_INP9				14	PF4	FT_ ha	FMC_A4, EVENTOUT	ADC3_INN5, ADC3_INP9
9	A7	ADC_B_IN	PF5	ADC3_INP4				15	PF5	FT_ ha	FMC_A5, EVENTOUT	ADC3_INP4
11	A8	ADC_C_IN	PF6	ADC3_INP8				18	PF6	FT_ha	TIM16_CH1, SPI5_NSS, / SAI1_SD_B, UART7_RX, / SAI4_SD_B, / QUADSPI_BK1_IO3, / EVENTOUT	ADC3_INN4, / ADC3_INP8
13	D26	QSPI_CS	PG6	QSPI1_NCS				91	PG6	FT_h	TIM17_BKIN, / HRTIM_CHE1, / QUADSPI_BK1_NCS, / FMC_NE3, DCMI_D12, / LCD_R7, EVENTOUT
15	D27	QSPI_CLK	PB2	QSPI1_CLK				48	PB2	FT_ ha	RTC_OUT, SAI1_D1, DFSDM1_CKIN1, SAI1_SD_A, SPI3_MOSI/I2S3_SDO, SAI4_SD_A, QUADSPI_CLK, SAI4_D1, EVENTOUT	COMP1_INP
17	GND	GND	-	GND
19	D28	QSPI_BK1_IO3	PD13	QSPI1_IO				82	PD13	FT_fh	LPTIM1_OUT, TIM4_CH2, I2C4_SDA, QUADSPI_BK1_IO3, SAI2_SCK_A, FMC_A18, EVENTOUT	-
21	D29	QSPI_BK1_IO1	PD12	QSPI1_IO				81	PD12	FT_fh	LPTIM1_IN1, TIM4_CH1, LPTIM2_IN1, I2C4_SCL, USART3_RTS/USART3_ DE, QUADSPI_BK1_IO1, SAI2_FS_A, FMC_A17, EVENTOUT	-
23	D30	QSPI_BK1_IO0	PD11	QSPI1_IO				80	PD11	FT_h	LPTIM2_IN2, I2C4_SMBA, USART3_CTS/USART3_ NSS, QUADSPI_BK1_IO0, SAI2_SD_A, FMC_A16, EVENTOUT	-
25	D31	QSPI_BK1_IO2	PE2(1)	QSPI1_IO				1	PE2	FT_h	TRACECLK, SAI1_CK1, SPI4_SCK, SAI1_MCLK_A, SAI4_MCLK_A, QUADSPI_BK1_IO2, SAI4_CK1, ETH_MII_TXD3, FMC_A23, EVENTOUT	-
27	GND	-	-	-
29	D32	TIM_C_PWM1	PA0	TIM2_CH1				34	PA0	FT_a	TIM2_CH1/TIM2_ETR, TIM5_CH1, TIM8_ETR, TIM15_BKIN, USART2_CTS/USART2_ NSS, UART4_TX, SDMMC2_CMD, SAI2_SD_B, ETH_MII_CRS, EVENTOUT	ADC1_INP16, WKUP0
31	D33	TIM_D_PWM1	PB0	Green LED				46	PB0	FT_a	TIM1_CH2N, TIM3_CH3, TIM8_CH2N, DFSDM1_CKOUT, UART4_CTS, LCD_R3, OTG_HS_ULPI_D1, ETH_MII_RXD2, LCD_G1, EVENTOUT	ADC12_INN5, ADC12_INP9, OPAMP1_VINP, COMP1_INP
33	D34	TIM_B_ETR	PE0	TIM4_ETR				141	PE0	FT_h	LPTIM1_ETR, TIM4_ETR, HRTIM_SCIN, LPTIM2_ETR, UART8_RX, FDCAN1_RXFD_MODE, SAI2_MCLK_A, FMC_NBL0, DCMI_D2, EVENTOUT	-
2	D7	I/O	PG12	I/O				127	PG12	FT_h	LPTIM1_IN1, HRTIM_EEV5, / SPI6_MISO, USART6_RTS/USART6_ / DE, SPDIFRX1_IN2, LCD_B4, ETH_MII_TXD1/ETH_RM / II_TXD1, FMC_NE4, LCD_B1, EVENTOUT	-
4	D6	TIMER_A_PWM1	PE9	TIM1_CH1				60	PE9	TT_ ha	TIM1_CH1, DFSDM1_CKOUT, UART7_RTS/UART7_DE , QUADSPI_BK2_IO2, FMC_D6/FMC_DA6, EVENTOUT	OPAMP2_VINP, COMP2_INP
6	D5	TIMER_A_PWM2	PE11	TIM1_CH2				64	PE11	FT_ ha	TIM1_CH2, DFSDM1_CKIN4, SPI4_NSS, SAI2_SD_B, FMC_D8/FMC_DA8, LCD_G3, EVENTOUT	COMP2_INP
8	D4	I/O	PE14	I/O				67	PE14	FT_h	TIM1_CH4, SPI4_MOSI, SAI2_MCLK_B, FMC_D11/FMC_DA11, LCD_CLK, EVENTOUT	-
10	D3	TIMER_A_PWM3	PE13	TIM1_CH3				66	PE13	FT_h	TIM1_CH3, DFSDM1_CKIN5, SPI4_MISO, SAI2_FS_B, FMC_D10/FMC_DA10, COMP2_OUT, LCD_DE, EVENTOUT	-
12	D2	I/O	PG14	I/O				129	PG14	FT_h	TRACED1, LPTIM1_ETR, SPI6_MOSI, USART6_TX, QUADSPI_BK2_IO3, ETH_MII_TXD1/ETH_RM II_TXD1, FMC_A25, LCD_B0, EVENTOUT	-
14	D1	USART_A_TX	PB6	LPUART1				136	PB6	FT_f	TIM16_CH1N, TIM4_CH1, HRTIM_EEV8, I2C1_SCL, CEC, I2C4_SCL, USART1_TX, LPUART1_TX, FDCAN2_TX, QUADSPI_BK1_NCS, DFSDM1_DATIN5, FMC_SDNE1, DCMI_D5, UART5_TX, EVENTOUT	-
16	D0	USART_A_RX	PB7	LPUART1				137	PB6	FT_fa	TIM17_CH1N, TIM4_CH2, HRTIM_EEV9, I2C1_SDA, I2C4_SDA, USART1_RX, LPUART1_RX, FDCAN2_TXFD_MODE, DFSDM1_CKIN5, FMC_NL, DCMI_VSYNC, EVENTOUT	PVD_IN
18	D42	TIMER_A_PWM1N	PE8	TIM1_CH1N				59	PE8	TT_ ha	TIM1_CH1N, DFSDM1_CKIN2, UART7_TX, QUADSPI_BK2_IO1, FMC_D5/FMC_DA5, COMP2_OUT, EVENTOUT	OPAMP2_ VINM
20	D41	TIMER_A_ETR	PE7	TIM1_ETR				58	PE7	TT_ ha	TIM1_ETR, DFSDM1_DATIN2, UART7_RX, QUADSPI_BK2_IO0, FMC_D4/FMC_DA4, EVENTOUT	OPAMP2_ VOUT, COMP2_INM
22	GND	GND	-	GND
24	D40	TIMER_A_PWM2N	PE10	TIM1_CH2N				63	PE10	FT_ ha	TIM1_CH2N, DFSDM1_DATIN4, UART7_CTS, QUADSPI_BK2_IO3, FMC_D7/FMC_DA7, EVENTOUT	COMP2_INM
26	D39	TIMER_A_PWM3N	PE12	TIM1_CH3N				65	PE12	FT_h	TIM1_CH3N, DFSDM1_DATIN5, SPI4_SCK, SAI2_SCK_B, FMC_D9/FMC_DA9, COMP1_OUT, LCD_B4, EVENTOUT	-
28	D38	TIMER_A_BKIN2	PE6	TIM1_BKIN2				5	PE6	FT_h	TRACED3, TIM1_BKIN2, SAI1_D1, TIM15_CH2, SPI4_MOSI, SAI1_SD_A, SAI4_SD_A, SAI4_D1, SAI2_MCLK_B, TIM1_BKIN2_COMP12, FMC_A22, DCMI_D7, LCD_G1, EVENTOUT	-
30	D37	TIMER_A_BKIN1	PE15	TIM1_BKIN1				68	PE15	FT_h	TIM1_BKIN, FMC_D12/FMC_DA12, TIM1_BKIN_COMP12/ COMP_TIM1_BKIN, LCD_R7, EVENTOUT	-
32	D36	TIMER_C_PWM2	PB10	TIM2_CH3				69	PB10	FT_f	TIM2_CH3, HRTIM_SCOUT, LPTIM2_IN1, I2C2_SCL, SPI2_SCK/I2S2_CK, DFSDM1_DATIN7, USART3_TX, QUADSPI_BK1_NCS, OTG_HS_ULPI_D3, ETH_MII_RX_ER, LCD_G4, EVENTOUT	-
34	D35	TIMER_C_PWM3	PB11	TIM2_CH4				70	PB11	FT_f	TIM2_CH4, HRTIM_SCIN, LPTIM2_ETR, I2C2_SDA, DFSDM1_CKIN7, USART3_RX, OTG_HS_ULPI_D4, ETH_MII_TX_EN/ETH_R MII_TX_EN, LCD_G5, EVENTOUT	-

ST morpho connector pin assignment
CN11 odd pins		CN11 even pins		CN12 odd pins		CN12 even pins
Pin nbr	Pin name	Pin nbr	Pin name	Pin nbr	Pin name	Pin nbr	Pin name
1	PC10	2	PC11	1	PC9	2	PC8
3	PC12	4	PD2	3	PB8	4	PC6
5	3V3_VDD	6	5V_EXT	5	PB9	6	PC5
7	BOOT0(1)	8	GND	7	VREFP	8	5V_USB_STLK(2)
9	PF6	10	NC	9	GND	10	PD8
11	PF7	12	IOREF	11	PA5	12	PA12
13	PA13(3)	14	NRST	13	PA6	14	PA11
15	PA14(3)	16	3V3	15	PA7	16	PB12
17	PA15	18	5V	17	PB6	18	PB11
19	GND	20	GND	19	PC7	20	GND
21	PB7	22	GND	21	PA9	22	PB2
23	PC13	24	VIN	23	PA8	24	PB1
25	PC14	26	NC	25	PB10	26	PB15
27	PC15	28	PA0	27	PB4	28	PB14
29	PH0	30	PA1	29	PB5	30	PB13
31	PH1	32	PA4	31	PB3	32	AGND
33	VBAT	34	PB0	33	PA10	34	PC4
35	PC2	36	PC1	35	PA2	36	PF5
37	PC3	38	PC0	37	PA3	38	PF4
39	PD4	40	PD3	39	GND	40	PE8
41	PD5	42	PG2	41	PD13	42	PF10
43	PD6	44	PG3	43	PD12	44	PE7
45	PD7	46	PE2	45	PD11	46	PD14
47	PE3	48	PE4	47	PE10	48	PD15
49	GND	50	PE5	49	PE12	50	PF14
51	PF1	52	PF2	51	PE14	52	PE9
53	PF0	54	PF8	53	PE15	54	GND
55	PD1	56	PF9	55	PE13	56	PE11
57	PD0	58	PG1	57	PF13	58	PF3
59	PG0	60	GND	59	PF12	60	PF15
61	PE1	62	PE6	61	PG14	62	PF11
63	PG9	64	PG15	63	GND	64	PE0
65	PG12	66	PG10	65	PD10	66	PG8
67	NC	68	PG13	67	PG7	68	PG5
69	PD9	70	PG11	69	PG4	70	PG6
1. The default state of BOOT0 is 0. It can be set to 1 when a jumper is plugged on the pins 5-7 of CN11.
2. 5V_USB_STLK is the 5 V power coming from the ST-LINKV3 USB connector that rises before and it rises before the +5 V
rising on the board.
3. PA13 and PA14 are shared with SWD signals connected to STLINK-V3. It is not recommended to use them as I/O pins.

## Arkusz2
CN10 ZIO connector pinout
Pin	Pin name	Signal name	STM32H7 / pin	MCU Function
1	AVDD	VDDA	-	Analog VDD
3	AGND	AGND	-	Analog GND
5	GND	GND	-	GND
7	A6	ADC_A_IN	PF4	ADC3_INP9				14	PF4	FT_ ha	FMC_A4, EVENTOUT
9	A7	ADC_B_IN	PF5	ADC3_INP4				15	PF5	FT_ ha	FMC_A5, EVENTOUT
11	A8	ADC_C_IN	PF6	ADC3_INP8				18	PF6	FT_ha	TIM16_CH1, SPI5_NSS, / SAI1_SD_B, UART7_RX, / SAI4_SD_B, / QUADSPI_BK1_IO3, / EVENTOUT
13	D26	QSPI_CS	PG6	QSPI1_NCS				91	PG6	FT_h	TIM17_BKIN, / HRTIM_CHE1, / QUADSPI_BK1_NCS, / FMC_NE3, DCMI_D12, / LCD_R7, EVENTOUT
15	D27	QSPI_CLK	PB2	QSPI1_CLK				48	PB2	FT_ ha	RTC_OUT, SAI1_D1, DFSDM1_CKIN1, SAI1_SD_A, SPI3_MOSI/I2S3_SDO, SAI4_SD_A, QUADSPI_CLK, SAI4_D1, EVENTOUT
17	GND	GND	-	GND
19	D28	QSPI_BK1_IO3	PD13	QSPI1_IO				82	PD13	FT_fh	LPTIM1_OUT, TIM4_CH2, I2C4_SDA, QUADSPI_BK1_IO3, SAI2_SCK_A, FMC_A18, EVENTOUT
21	D29	QSPI_BK1_IO1	PD12	QSPI1_IO				81	PD12	FT_fh	LPTIM1_IN1, TIM4_CH1, LPTIM2_IN1, I2C4_SCL, USART3_RTS/USART3_ DE, QUADSPI_BK1_IO1, SAI2_FS_A, FMC_A17, EVENTOUT
23	D30	QSPI_BK1_IO0	PD11	QSPI1_IO				80	PD11	FT_h	LPTIM2_IN2, I2C4_SMBA, USART3_CTS/USART3_ NSS, QUADSPI_BK1_IO0, SAI2_SD_A, FMC_A16, EVENTOUT
25	D31	QSPI_BK1_IO2	PE2(1)	QSPI1_IO				1	PE2	FT_h	TRACECLK, SAI1_CK1, SPI4_SCK, SAI1_MCLK_A, SAI4_MCLK_A, QUADSPI_BK1_IO2, SAI4_CK1, ETH_MII_TXD3, FMC_A23, EVENTOUT
27	GND	-	-	-
29	D32	TIM_C_PWM1	PA0	TIM2_CH1				34	PA0	FT_a	TIM2_CH1/TIM2_ETR, TIM5_CH1, TIM8_ETR, TIM15_BKIN, USART2_CTS/USART2_ NSS, UART4_TX, SDMMC2_CMD, SAI2_SD_B, ETH_MII_CRS, EVENTOUT
31	D33	TIM_D_PWM1	PB0	Green LED				46	PB0	FT_a	TIM1_CH2N, TIM3_CH3, TIM8_CH2N, DFSDM1_CKOUT, UART4_CTS, LCD_R3, OTG_HS_ULPI_D1, ETH_MII_RXD2, LCD_G1, EVENTOUT
33	D34	TIM_B_ETR	PE0	TIM4_ETR				141	PE0	FT_h	LPTIM1_ETR, TIM4_ETR, HRTIM_SCIN, LPTIM2_ETR, UART8_RX, FDCAN1_RXFD_MODE, SAI2_MCLK_A, FMC_NBL0, DCMI_D2, EVENTOUT
2	D7	I/O	PG12	I/O				127	PG12	FT_h	LPTIM1_IN1, HRTIM_EEV5, / SPI6_MISO, USART6_RTS/USART6_ / DE, SPDIFRX1_IN2, LCD_B4, ETH_MII_TXD1/ETH_RM / II_TXD1, FMC_NE4, LCD_B1, EVENTOUT
4	D6	TIMER_A_PWM1	PE9	TIM1_CH1				60	PE9	TT_ ha	TIM1_CH1, DFSDM1_CKOUT, UART7_RTS/UART7_DE , QUADSPI_BK2_IO2, FMC_D6/FMC_DA6, EVENTOUT
6	D5	TIMER_A_PWM2	PE11	TIM1_CH2				64	PE11	FT_ ha	TIM1_CH2, DFSDM1_CKIN4, SPI4_NSS, SAI2_SD_B, FMC_D8/FMC_DA8, LCD_G3, EVENTOUT
8	D4	I/O	PE14	I/O				67	PE14	FT_h	TIM1_CH4, SPI4_MOSI, SAI2_MCLK_B, FMC_D11/FMC_DA11, LCD_CLK, EVENTOUT
10	D3	TIMER_A_PWM3	PE13	TIM1_CH3				66	PE13	FT_h	TIM1_CH3, DFSDM1_CKIN5, SPI4_MISO, SAI2_FS_B, FMC_D10/FMC_DA10, COMP2_OUT, LCD_DE, EVENTOUT
12	D2	I/O	PG14	I/O				129	PG14	FT_h	TRACED1, LPTIM1_ETR, SPI6_MOSI, USART6_TX, QUADSPI_BK2_IO3, ETH_MII_TXD1/ETH_RM II_TXD1, FMC_A25, LCD_B0, EVENTOUT
14	D1	USART_A_TX	PB6	LPUART1				136	PB6	FT_f	TIM16_CH1N, TIM4_CH1, HRTIM_EEV8, I2C1_SCL, CEC, I2C4_SCL, USART1_TX, LPUART1_TX, FDCAN2_TX, QUADSPI_BK1_NCS, DFSDM1_DATIN5, FMC_SDNE1, DCMI_D5, UART5_TX, EVENTOUT
16	D0	USART_A_RX	PB7	LPUART1				137	PB6	FT_fa	TIM17_CH1N, TIM4_CH2, HRTIM_EEV9, I2C1_SDA, I2C4_SDA, USART1_RX, LPUART1_RX, FDCAN2_TXFD_MODE, DFSDM1_CKIN5, FMC_NL, DCMI_VSYNC, EVENTOUT
18	D42	TIMER_A_PWM1N	PE8	TIM1_CH1N				59	PE8	TT_ ha	TIM1_CH1N, DFSDM1_CKIN2, UART7_TX, QUADSPI_BK2_IO1, FMC_D5/FMC_DA5, COMP2_OUT, EVENTOUT
20	D41	TIMER_A_ETR	PE7	TIM1_ETR				58	PE7	TT_ ha	TIM1_ETR, DFSDM1_DATIN2, UART7_RX, QUADSPI_BK2_IO0, FMC_D4/FMC_DA4, EVENTOUT
22	GND	GND	-	GND
24	D40	TIMER_A_PWM2N	PE10	TIM1_CH2N				63	PE10	FT_ ha	TIM1_CH2N, DFSDM1_DATIN4, UART7_CTS, QUADSPI_BK2_IO3, FMC_D7/FMC_DA7, EVENTOUT
26	D39	TIMER_A_PWM3N	PE12	TIM1_CH3N				65	PE12	FT_h	TIM1_CH3N, DFSDM1_DATIN5, SPI4_SCK, SAI2_SCK_B, FMC_D9/FMC_DA9, COMP1_OUT, LCD_B4, EVENTOUT
28	D38	TIMER_A_BKIN2	PE6	TIM1_BKIN2				5	PE6	FT_h	TRACED3, TIM1_BKIN2, SAI1_D1, TIM15_CH2, SPI4_MOSI, SAI1_SD_A, SAI4_SD_A, SAI4_D1, SAI2_MCLK_B, TIM1_BKIN2_COMP12, FMC_A22, DCMI_D7, LCD_G1, EVENTOUT
30	D37	TIMER_A_BKIN1	PE15	TIM1_BKIN1				68	PE15	FT_h	TIM1_BKIN, FMC_D12/FMC_DA12, TIM1_BKIN_COMP12/ COMP_TIM1_BKIN, LCD_R7, EVENTOUT
32	D36	TIMER_C_PWM2	PB10	TIM2_CH3				69	PB10	FT_f	TIM2_CH3, HRTIM_SCOUT, LPTIM2_IN1, I2C2_SCL, SPI2_SCK/I2S2_CK, DFSDM1_DATIN7, USART3_TX, QUADSPI_BK1_NCS, OTG_HS_ULPI_D3, ETH_MII_RX_ER, LCD_G4, EVENTOUT
34	D35	TIMER_C_PWM3	PB11	TIM2_CH4				70	PB11	FT_f	TIM2_CH4, HRTIM_SCIN, LPTIM2_ETR, I2C2_SDA, DFSDM1_CKIN7, USART3_RX, OTG_HS_ULPI_D4, ETH_MII_TX_EN/ETH_R MII_TX_EN, LCD_G5, EVENTOUT